## Commands
Name | Description | Usage Example ("node" command) | C Function | Valid inputs for parameter
Set Strike Temp | Sets the strike temperature setpoint in the parameters struct | strikeTemp 25.3\n | setStrikeTemp(float value) | 30.0 - 100.0
Set Sparge Temp | Sets the sparge water temp setpoint in the parameters struct | spargeTemp 85.9\n | setSpargeTemp(float value) | 30.0 - 100.0
Set Mash-out Temp | Sets the mash-out water temp setpoint | mashOutTemp 75.6\n | setMashOutTemp(float value) | 30.0 - 100.0
Set Grind Time | Set the time that the Grain Mill runs for | GrindTime 10\n | grindTime(int) | 1 - 20
Set Maximum HLT Capacity | Sets the maximum amount of litres that can be taken from the HLT | maxHLTLitres 22\n | setMaxHLTLitres(float value) | 10.0 - 100.0
Set Clean Temp | Sets the Clean temperature setpoint in the parameters struct | cleanTemp 25\n | setCleanTemp(float value) | 30.0 - 100.0
Set Strike Litres | Set the amount of litres to be delivered at strike | strikeLitres 14.93\n | setStrikeLitres(float value) | 0.0 - 50.0
Set Mash-out Litres | Set the amount of litres to be delivered at Mash-Out | mashOutLitres 22.10\n | setMashOutLitres(float value) | 0.0 - 50.0
Set Sparge Litres | Set the amount of litres to be delivered at Sparge | spargeLitres 8.44\n | setSpargeLitres(float value) | 0.0 - 30.0
Set Mash Time | Set the time for mashing | mashTime 60\n | setMashTime(int timeInMinutes) | 1 - 90
Set Pump Time 1 for mash | Sets the amount of time the pump runs for at the start of the mash | mashPumpTime1 12\n | setMashPumpTime1(int timeInMinutes) | 1 - 20
set Pump Time 2 for mash | Sets the amount of time before the end of the mash that the pump starts | mashPumpTime2 5\n | setMashPumpTime2(int timeInMinutes) | 1 - 20
Set Stir Time 1 for mash | Sets the amount of time the stirrer runs for at the start of the mash | mashStirTime1 15 \n | setMashStirTime1(int timeInMinutes) | 1 - 20
Set Stir Time 2 for mash | Sets the amount of time before the end of the mash that the stirrer starts | mashStirTime2 20\n | setMashStirTime2(int timeInMinutes) | 1 - 20
Set Mash-out Time | Set the time for mashing out | mashOutTime 60\n | setMashOutTime(int timeInMinutes) | 1 - 90
Set Pump Time 1 for mash-out | Sets the amount of time the pump runs for at the start of mash-out | mashOutPumpTime1 12\n | setmashOutPumpTime1(int timeInMinutes) | 1 - 20
set Pump Time 2 for mash-out | Sets the amount of time before the end of mash-out that the pump starts | mashOutPumpTime2 5\n | setmashOutPumpTime2(int timeInMinutes) | 1 - 20
Set Stir Time 1 for mash-out | Sets the amount of time the stirrer runs for at the start of mash-out | mashOutStirTime1 15 \n | setmashOutStirTime1(int timeInMinutes) | 1 - 20
Set Stir Time 2 for mash-out | Sets the amount of time before the end of mash-out that the stirrer starts | mashOutStirTime2 20\n | setmashOutStirTime2(int timeInMinutes) | 1 - 20
Set Sparge Time | Set the time for Sparging | SpargeTime 60\n | setSpargeTime(int timeInMinutes) | 1 - 90
Set Pump Time 1 for Sparge | Sets the amount of time the pump runs for at the start of Sparge | SpargePumpTime1 12\n | setSpargePumpTime1(int timeInMinutes) | 1 - 20
set Pump Time 2 for Sparge | Sets the amount of time before the end of Sparge that the pump starts | SpargePumpTime2 5\n | setSpargePumpTime2(int timeInMinutes) | 1 - 20
Set Stir Time 1 for Sparge | Sets the amount of time the stirrer runs for at the start of Sparge | SpargeStirTime1 15 \n | setSpargeStirTime1(int timeInMinutes) | 1 - 20
Set Stir Time 2 for Sparge | Sets the amount of time before the end of Sparge that the stirrer starts | SpargeStirTime2 20\n | setSpargeStirTime2(int timeInMinutes) | 1 - 20
Set Pump Priming Cycles | Sets the number of priming cycles the pump takes to ensure it is primed | pumpPrimingCycles 5\n | setPumpPrimingCycles(int value) | 1 - 5
Set Pump Priming Time | Sets the time for pumping during pump priming | pumpPrimingTime 5\n | setPumpPrimingTime(int TimeInSeconds) | 1 - 20
Set Boil Time | Sets the amount of time to boil for | boilTime 90\n | setBoilTime(int timeInMinutes) | 1 - 120
Set Bring To Boil Time | Sets the estimated time to bring to boil | bringToBoilTime 18\n | setBringToBoilTime(int timeInMinutes) | 1 - 30
Set Hop 1 time | Set the time remaining time in the boil to deliver hops 1 | hopsTime1 90\n | setHopTime1(int timeInMinutes) | 120 - 0
Set Hop 2 time | Set the time remaining time in the boil to deliver hops 2 | hopsTime2 90\n | setHopTime2(int timeInMinutes) | 120 - 0
Set Hop 3 time | Set the time remaining time in the boil to deliver hops 3 | hopsTime3 90\n | setHopTime3(int timeInMinutes) | 120 - 0
Set Hop 4 time | Set the time remaining time in the boil to deliver hops 4 | hopsTime4 90\n | setHopTime4(int timeInMinutes) | 120 - 0
Set Hop 5 time | Set the time remaining time in the boil to deliver hops 5 | hopsTime5 90\n | setHopTime5(int timeInMinutes) | 120 - 0
Set Hop 6 time | Set the time remaining time in the boil to deliver hops 6 | hopsTime6 90\n | setHopTime6(int timeInMinutes) | 120 - 0
Set Post Boil Settling time | Set the time after the boil that the wort sits for | settlingTime 3\n | setSettlingTime(int timeInMinutes) | 0 - 20
Set Post Boil Recirc time | Set th time after the boil that the pump recirculates for sanitation | settlingRecircTime 2\n | setSettlingRecircTime(int timeInMinutes) | 0 - 20
Set Chiller Pump Priming Cycles | Sets the number of priming cycles the pump takes to ensure it is primed | chillerPumpPrimingCycles 3\n | setChillerPumpPrimingCycles(int value) | 1 - 5
Set Chiller Pump Priming Time | Sets the time for pumping during pump priming | chillerPumpPrimingTime 5\n | setChillerPumpPrimingTime(int timeInSeconds) | 1 - 20
Set Chiller Time | Sets the time to chill and pump the wort to the fermenter | chillTime 9\n | setChillTime(int timeInMinutes) | 1 - 30
Set Manual HLT Temp Setpoint | Set the temperature setpoint for the HLT when running in manual mode | hltSetpointManual 55.0\n | setHLTManualSetpoint(float Temp) | 20.0 - 100.0
Set Manual Boil Duty Cycle | Set the duty cycle for the boiler when running in manual mode | boilDutyCycleManual 90\n | setBoilDutyManual(int duty) | 0 - 100
Open HLT Valve | Open the HLT valve to the mash in Manual Mode | openHltValveManual\n | openHLTValveManual()
Close HLT Valve | Close the HLT valve in Manual Mode | closeHltValveManual\n | closeHLTValveManual()
Open Mash Valve | Open the Mash Valve to the Boil in Manual Mode | openMashValveManual\n | openMashValveManual()
Close Mash Vavle | Close the Mash Valve to recirculate back to the mash in Manual Mode | closeMashValveManual\n | closeMashValveManual()
Open Inlet Valve |  | openInletValveManual\n | openInletValveManual()
Close Inlet Valve |  | closeInletValveManual\n | closeInletValveManual()
Open Boil Valve | Open the boil valve to the chiller in Manual Mode | openBoilValveManual\n | openBoilValveManual()
Close Boil Valve | Close the boil valve to recirc back to the boiler in Manual Mode | closeBoilValveManual\n | closeBoilValveManual()
Open Chill Valve | Open the chiller valve to allow cold water to flow through the chiller in Manual Mode | openDumpValveManual\n | openDumpValveManual()
close Chill Valve | Close the chiller valve | closeDumpValveManual\n | closeDumpValveManual()
Start Mash Pump | Start the mash pump in manual mode | startMashPumpManual\n | startMashPumpManual()
Stop Mash Pump | Stops the mash pump in manual mode | stopMashPumpManual\n | stopMashPumpManual()
Start ChillerPump | Start the chiller pump in manual mode | startChillerPumpManual\n | startChillerPumpManual()
Stop ChillerPump | Stop the chiller pump in manual mode | stopChillerPumpManual\n | stopChillerPumpManual()
Start Boiler | Start the boiler | startBoilerManual\n | startBoilerManual()
Stop Boiler | Stop the boiler | stopBoilerManual\n | stopBoilerManual()
Start HLT | Start heating the HLT | startHLTManual\n | startHLTManual()
StopHLT | Stop heating the HLT | stopHLTManual\n | stopHLTManual()
Drive Hop Dropper to Next Pos | Drives the hop dropper to the next stop position | hopsNextManual\n | hopsNextManual()